## EPA Emission Factors
Tool Sheet: Emission Factors
All emission factors sourced from EPA's Emission Factors Hub, April 2022. Unless otherwise noted. Fuel emission factors presented represent the combustion-only emissions (e.g., tank-to-wheel)
https://www.epa.gov/climateleadership/center-corporate-climate-leadership-ghg-emission-factors-hub
Fuel Type | CO2 Factor (kg / Unit) | Initial Unit | Resulting Unit | Final Unit | Conversion Factor | Stationary Combustion Emission Factors (Used for Steam and Stationary Combustion)
Natural Gas | 0.05444 | scf | kg | metric ton | metric ton / kg
Distillate Fuel Oil No. 2 | 10.21 | gallons | kg | metric ton | metric ton / kg
Residual Fuel Oil No. 6 | 11.27 | gallons | kg | metric ton | metric ton / kg
Kerosene | 10.15 | gallons | kg | metric ton | metric ton / kg
Liquefied Petroleum Gases (LPG) | 5.68 | gallons | kg | metric ton | metric ton / kg
Anthracite Coal | 2602 | short tons | kg | metric ton | metric ton / kg
Bituminous Coal | 2325 | short tons | kg | metric ton | metric ton / kg
Sub-bituminous Coal | 1676 | short tons | kg | metric ton | metric ton / kg
Lignite Coal | 1389 | short tons | kg | metric ton | metric ton / kg
Wood and Wood Residuals | 1640 | short tons | kg | metric ton | metric ton / kg
Landfill Gas | 0.025254 | scf | kg | metric ton | metric ton / kg
Motor Gasoline | 8.78 | gallon | kg | metric ton | metric ton / kg | Mobile Combustion Emission Factors
Diesel Fuel | 10.21 | gallon | kg | metric ton | metric ton / kg
Residual Fuel Oil | 11.27 | gallon | kg | metric ton | metric ton / kg
Aviation Gasoline | 8.31 | gallon | kg | metric ton | metric ton / kg
Kerosene-Type Jet Fuel | 9.75 | gallon | kg | metric ton | metric ton / kg
Liquefied Petroleum Gases (LPG) | 5.68 | gallon | kg | metric ton | metric ton / kg
Ethanol (100%) | 5.75 | gallon | kg | metric ton | metric ton / kg
Biodiesel (100%) | 9.45 | gallon | kg | metric ton | metric ton / kg
Liquefied Natural Gas (LNG) | 4.5 | gallon | kg | metric ton | metric ton / kg
Compressed Natural Gas (CNG) | 0.05444 | scf | kg | metric ton | metric ton / kg
Note: Emission Factor data was condensed from the original EPA Emission Factors Hub (April 2022) source for purposes of this case study. For the full listing of emissions, refer to the link above.
Note on B18: Biomass CO2 emissions are reported separately for stationary combustion which reference this col.
Note on B19: Biomass CO2 emissions are reported separately for stationary combustion which reference this col.

## Client Emission Factors
2022 Stationary and Mobile Combustion Emission Factors
Fuel Type | CO2 Factor (kg / Unit) | Initial Unit | Resulting Unit | Final Unit | Conversion Factor
Anthracite Coal | 2602 | short tons | kg | metric ton | metric ton / kg
Bituminous Coal | 2500 | short tons | kg | metric ton | metric ton / kg
Distillate Fuel Oil No. 2 | 10.23 | gallons | kg | metric ton | metric ton / kg
Kerosene | 10.15 | gallons | kg | metric ton | metric ton / kg
Landfill Gas | 0.0253 | scf | kg | metric ton | metric ton / kg
Lignite Coal | 1389 | short tons | kg | metric ton | metric ton / kg
Liquefied Petroleum Gases (LPG) | 5.68 | gallons | kg | metric ton | metric ton / kg
Natural Gas | 0.05444 | scf | kg | metric ton | metric ton / kg
Residual Fuel Oil No. 6 | 11.27 | gallons | kg | metric ton | metric ton / kg
Sub-bituminous Coal | 1750 | short tons | kg | metric ton | metric ton / kg
Wood and Wood Residuals | 1640 | short tons | kg | metric ton | metric ton / kg
Aviation Gasoline | 8.31 | gallon | kg | metric ton | metric ton / kg
Biodiesel (100%) | 9.46 | gallon | kg | metric ton | metric ton / kg
Compressed Natural Gas (CNG) | 0.05444 | scf | kg | metric ton | metric ton / kg
Diesel Fuel | 10.21 | gallon | kg | metric ton | metric ton / kg
Ethanol (100%) | 5.75 | gallon | kg | metric ton | metric ton / kg
Kerosene-Type Jet Fuel | 9.78 | gallon | kg | metric ton | metric ton / kg
Liquefied Natural Gas (LNG) | 4.5 | gallon | kg | metric ton | metric ton / kg
Liquefied Petroleum Gases (LPG) | 5.68 | gallon | kg | metric ton | metric ton / kg
Motor Gasoline | 8.78 | gallon | kg | metric ton | metric ton / kg
Residual Fuel Oil | 11.27 | gallon | kg | metric ton | metric ton / kg