## Unit Conversions
Tool Sheet: Unit Conversions
Mass
Convert From | Convert To | Multiply By | Units
pounds (lb) | gram (g) | 453.6 | g / lb
pounds (lb) | kilogram (kg) | 0.4536 | kg / lb
pounds (lb) | metric ton | 0.0004536 | metric ton / lb
kilogram (kg) | pounds (lb) | 2.205 | lb / kg
gram (g) | short ton | 1.102e-06 | short ton / g
kilogram (kg) | short ton | 0.001102 | short ton / kg
metric ton | short ton | 1.102 | short ton / metric ton
pounds (lb) | short ton | 0.0005 | short ton / lb
short ton | short ton | 1 | short ton / short ton
metric ton | pounds (lb) | 2205 | lb / metric ton
metric ton | kilogram (kg) | 1000 | kg / metric ton
kilogram (kg) | metric ton | 0.001 | metric ton / kg
standard cubic foot (scf) | US gallon (gal) | 7.4805 | gal / scf
standard cubic foot (scf) | barrel (bbl) | 0.1781 | bbl / scf
standard cubic foot (scf) | liters (L) | 28.32 | L / scf
standard cubic foot (scf) | cubic meters (m3) | 0.02832 | m3 / scf
US gallon (gal) | barrel (bbl) | 0.0238 | bbl / gal
US gallon (gal) | liters (L) | 3.785 | L / gal
US gallon (gal) | cubic meters (m3) | 0.003785 | m3 / gal
barrel (bbl) | US gallons (gal) | 42 | gal / bbl
barrel (bbl) | liters (L) | 158.99 | L / bbl
barrel (bbl) | cubic meters (m3) | 0.1589 | m3 / bbl
liters (L) | cubic meters (m3) | 0.001 | m3 / L
liters (L) | US gallon (gal) | 0.2642 | gal / L
cubic meters (m3) | barrel (bbl) | 6.2897 | bbl / m3
cubic meters (m3) | US gallon (gal) | 264.2 | gal / m3
cubic meters (m3) | liters (L) | 1000 | L / m3
kilowatt hour (kWh) | Btu | 3412 | Btu / kWh
kilowatt hour (kWh) | kilojoules (KJ) | 3600 | KJ / kWh
megajoule (MJ) | gigajoules (GJ) | 0.001 | GJ / MJ
gigajoule (GJ) | million Btu (mmBtu) | 0.9478 | mmBtu / GJ
gigajoule (GJ) | kilowatt hours (kWh) | 277.8 | kWh / GJ
Btu | joules (J) | 1055 | J / Btu
million Btu (mmBtu) | gigajoules (GJ) | 1.055 | GJ / mmBtu
million Btu (mmBtu) | kilowatt hours (kWh) | 293 | kWh / mmBtu
therm | Btu | 100000 | Btu / therm
therm | gigajoules (GJ) | 0.1055 | GJ / therm
therm | kilowatt hours (kWh) | 29.3 | kWh / therm
mile | kilometers (km) | 1.609 | km / mile
nautical mile | miles | 1.15 | mile / nautical mile
kilometer (km) | miles | 0.622 | mile / km